## 3D Printed Parts
Document: | Curta Type I - 3x FDM | [5 empty] | Open in Onshape | <USED FOR METADATA UPDATE>
Workspace: | Main
BOM of Assembly: | Curta Assembly |  |  |  |  | BOM Type: | Workspace
Description | [5 empty] | Created: | 2016-12-02 09:26
Part number:
Revision:
State: | IN_PROGRESS
ITEM | QTY | NAME | FILE NAME | DESCRIPTION | PART NUMBER | REVISION | STATE | PART_ID | ELEMENT_ID | W_OR_V | WS_VER_ID | DOCUMENT_ID
1 | 8 | selector shaft bottom | Selector_shaft_-_selector_shaft_bottom.stl | Print upright with 0.1mm layer height if you can at 100% infill | 10061 |  | PENDING | JwD | 5bf82aa7e5eea7decccc0dd1 | w | eafe4a700fe87f2b71bc3d31 | 57e3f5c529d2af11276b1529
2 | 8 | selector shaft top | selector_shaft_top.stl | Print upright with 0.1mm layer height if you can at 100% infill. Support needed. I used 25% support infill percentage with no dense support layers in Simplify3D | 10061 10029 |  | PENDING |  |  | w | eafe4a700fe87f2b71bc3d31 | 57e3f5c529d2af11276b1529
3 | 1 | crank handle pin screw | crank_handle_pin_screw_-_crank_handle_pin_screw.stl | 100% infill, 0.1mm layer height. File sides relatively smooth and thread with M4 die. May need to reverse the die to get full thread coverage. | 10109 |  | PENDING | JHD | da5b0887c18f4051baaa7d9e | w | eafe4a700fe87f2b71bc3d31 | 57e3f5c529d2af11276b1529
4 | 8 | selector shaft bearing | selector_shaft_bearing_-_selector_shaft_bearing.stl | 100% infill at 0.1mm layer height | 10135 |  | PENDING | JHD | 9e2e53bb6dbb14b326d7f049 | w | eafe4a700fe87f2b71bc3d31 | 57e3f5c529d2af11276b1529
5 | 1 | crank handle | crank_handle_-_crank_handle.stl | 30% infill at 0.1mm layer height | 10012 |  | PENDING | JHD | ed7d3835c56d466c7c0817cc | w | eafe4a700fe87f2b71bc3d31 | 57e3f5c529d2af11276b1529
6 | 1 | double transmission gear | 10219_-_410002.stl | 80% infill at 0.1mm layer height. | 10219 |  | PENDING |  |  | w | eafe4a700fe87f2b71bc3d31 | 57e3f5c529d2af11276b1529
7 | 15 | standard transmission gear | 10230_-_410008.stl | 80% infill at 0.1mm layer height. | 10230 |  | PENDING |  |  | w | eafe4a700fe87f2b71bc3d31 | 57e3f5c529d2af11276b1529
8 | 1 | lockout | 10221.stl | 80% infill at 0.1mm layer height. | 10221 |  | PENDING |  |  | w | eafe4a700fe87f2b71bc3d31 | 57e3f5c529d2af11276b1529
9 | 1 | triple transmission gear | 10218.stl | 80% infill at 0.1mm layer height. | 10218 |  | PENDING |  |  | w | eafe4a700fe87f2b71bc3d31 | 57e3f5c529d2af11276b1529
10 | 1 | tall lockout | 10222.stl | 80% infill at 0.1mm layer height. | 10222 |  | PENDING |  |  |  | eafe4a700fe87f2b71bc3d31 | 57e3f5c529d2af11276b1529
11 | 15 | lockout with transmission gear | 10220_-_410003.stl | 80% infill at 0.1mm layer height. | 10220 |  | PENDING |  |  | w | eafe4a700fe87f2b71bc3d31 | 57e3f5c529d2af11276b1529
12 | 1 | counter sleeve nut | counter_sleeve_nut_-_counter_sleeve_nut.stl | 30% infill at 0.1mm layer height | 10026 |  | PENDING | JHD | 33a16714fd71fca502eea54d | w | eafe4a700fe87f2b71bc3d31 | 57e3f5c529d2af11276b1529
13 | 1 | main shaft bottom or step drum lower | One of main_shaft_-_main_shaft_bottom.stl or Step_Drum_lower.stl | 20% infill at 0.2mm layer height | 10003 |  | PENDING | JkD | 5ae08684b85f456fe582a1f9 | w | eafe4a700fe87f2b71bc3d31 | 57e3f5c529d2af11276b1529
14 | 1 | counter body | counter_body_-_counter_body.stl | 30% infill at 0.1mm layer height | 10040 |  | PENDING | JHD | 04ebb7401c8b94624fef60e9 | w | eafe4a700fe87f2b71bc3d31 | 57e3f5c529d2af11276b1529
15 | 1 | counter body stop pin | counter_body_pin_-_counter_body_stop_pin.stl | Printed horizontally. 100% infill at 0.1mm layer height | 10150 |  | PENDING | JLD | 3afc4f6455eef5d3e8a9d565 | w | eafe4a700fe87f2b71bc3d31 | 57e3f5c529d2af11276b1529
16 | 2 | counter body spider spring pin | counter_body_pin_-_counter_body_pin.stl | Printed horizontally with support. 100% infill at 0.1mm layer height | 10149 |  | PENDING | JHD | 3afc4f6455eef5d3e8a9d565 | w | eafe4a700fe87f2b71bc3d31 | 57e3f5c529d2af11276b1529
17 | 1 | spider spring | spider_spring_-_spider_spring.stl | 100% infill at 0.1mm layer height | 10004 |  | PENDING | JHD | d60958503fcfa689d2dea071 | w | eafe4a700fe87f2b71bc3d31 | 57e3f5c529d2af11276b1529
18 | 1 | crank collar | crank_collar_-_crank_collar.stl | 30% infill at 0.1mm layer height | 10025 |  | PENDING | JHD | 9b2f371a12b80bba711078f3 | w | eafe4a700fe87f2b71bc3d31 | 57e3f5c529d2af11276b1529
19 | 2 | setting axle holding plate | setting_axle_holding_plate_-_setting_axle_holding_plate.stl | 100% infill at 0.2mm layer height | 10136 |  | PENDING | JHD | 03d14b6f29383beec66f127d | w | eafe4a700fe87f2b71bc3d31 | 57e3f5c529d2af11276b1529
20 | 1 | upper reversing lever spacer | reversing_lever_spacers_-_upper_reversing_lever_spacer.stl | 20% infill at 0.2mm layer height | 10138 |  | PENDING | JID | c04f35ee963f7f22615bec92 | w | eafe4a700fe87f2b71bc3d31 | 57e3f5c529d2af11276b1529
21 | 1 | lower reversing lever spacer | reversing_lever_spacers_-_lower_reversing_lever_spacer.stl | 20% infill at 0.2mm layer height | 10137 |  | PENDING | JHD | c04f35ee963f7f22615bec92 | w | eafe4a700fe87f2b71bc3d31 | 57e3f5c529d2af11276b1529
22 | 1 | reversing lever | Reversing_Lever.stl | 20% infill at 0.1mm layer height with support. I used 25% support infill percentage with no dense support layers in Simplify3D | 10211 |  | PENDING |  |  | w | eafe4a700fe87f2b71bc3d31 | 57e3f5c529d2af11276b1529
23 | 1 | reversing shaft | reversing_shaft_-_reversing_shaft.stl | 100% infill at 0.1mm layer height | 10065 |  | PENDING | JHD | afcb9c260dbb756e52caac28 | w | eafe4a700fe87f2b71bc3d31 | 57e3f5c529d2af11276b1529
24 | 1 | clearing ring | clearing_ring_-_clearing_ring.stl | 40% infill at 0.1mm layer height | 10034 |  | PENDING | JHD | ecf669a7dae3664df7dde3a6 | w | eafe4a700fe87f2b71bc3d31 | 57e3f5c529d2af11276b1529
25 | 1 | zero positioning disc roller | zero_positioning_disc_-_zero_positioning_disc_roller.stl | 20% infill at 0.2mm layer height | 10112 |  | PENDING | JHD | 2fe5883a136ebb4a0b8c6d91 | w | eafe4a700fe87f2b71bc3d31 | 57e3f5c529d2af11276b1529
26 | 3 | frame support | frame_support_-_frame_support.stl | 40% infill at 0.1mm layer height. I printed these horizontally with support in order to make them stronger. If you can't get these done horizontally, I recommend 100% infill. Also, the ends need to be threaded with an M5 die. If you print vertically, you will still need support and you will need to file down the parts that need to be threaded to avoid them splitting / delaminating at the layers. | 10064 |  | IN_PROGRESS | JHD | fe90ca1c33c54c1b980c673c | w | eafe4a700fe87f2b71bc3d31 | 57e3f5c529d2af11276b1529
27 | 1 | zero positioning disc | zero_positioning_disc_-_zero_positioning_disc.stl | 20% infill at 0.2mm layer height with lots of support. | 10111 |  | PENDING | JHD | e26af3e637d3b1da3015146e | w | eafe4a700fe87f2b71bc3d31 | 57e3f5c529d2af11276b1529
28 | 1 | ones results transmission shaft | 10208.stl | 80% at 0.2mm layer height. support at 27% infill. | 10208 |  | PENDING |  |  | w | eafe4a700fe87f2b71bc3d31 | 57e3f5c529d2af11276b1529
29 | 1 | ones turns transmission shaft | 10216.stl | 80% at 0.2mm layer height. support at 27% infill. | 10216 |  | PENDING |  |  | w | eafe4a700fe87f2b71bc3d31 | 57e3f5c529d2af11276b1529
30 | 12 | transmission shaft | 10207.stl | 80% at 0.2mm layer height. support at 27% infill. | 10207 |  | PENDING |  |  | w | eafe4a700fe87f2b71bc3d31 | 57e3f5c529d2af11276b1529
31 | 3 | 9,10,11 digits transmission shaft | 10209.stl | 80% at 0.2mm layer height. support at 27% infill. | 10209 |  | PENDING |  |  | w | eafe4a700fe87f2b71bc3d31 | 57e3f5c529d2af11276b1529
32 | 1 | main crank thrust collar | main_crank_thrust_collar_-_main_crank_thrust_collar.stl | 40% infill at 0.1mm layer height | 10129 |  | PENDING |  |  | w | eafe4a700fe87f2b71bc3d31 | 57e3f5c529d2af11276b1529
33 | 1 | tens bell | tens_bell.stl | 30% infill at 0.2mm layer height. support at 20% infill. Support will be difficult to remove from inside the tens bell. Don't worry too much about that -- the outside edges matter the most. | 10009 10100 10101 10102 10103 10104 10105 10106 10107 10120 |  | PENDING |  |  | w | eafe4a700fe87f2b71bc3d31 | 57e3f5c529d2af11276b1529
34 | 1 | crank collar spacer ring | crank_collar_spacer_ring.stl | 40% infill at 0.1mm layer height | 10099 |  | PENDING | JHD | ac2d2644427842ad488967eb | w | eafe4a700fe87f2b71bc3d31 | 57e3f5c529d2af11276b1529
35 | 1 | main crank spring sleeve | main_crank_spring_sleeve_-_main_crank_spring_sleeve.stl | 40% infill at 0.1mm layer height | 10035 |  | PENDING | JHD | d0ac5359bb923f54f697c25c | w | eafe4a700fe87f2b71bc3d31 | 57e3f5c529d2af11276b1529
36 | 1 | upper housing | upper_housing_-_upper_housing.stl | 40% infill at 0.1mm layer height. Support at 25% infill | 10088 |  | PENDING | JHD | f1e5e18535312417d6894ed1 | w | eafe4a700fe87f2b71bc3d31 | 57e3f5c529d2af11276b1529
37 | 10 | tens slider for results | tens_carry_levers_-_tens_slider_for_results.stl | 100% infill at 0.1mm layer height. Support at 80% infill. Print upright. If your bed travels on the y-axis, orient them so their long edge is along the y-axis | 10005 |  | PENDING | JHD | 913f1239a7e49948ae87f11a | w | eafe4a700fe87f2b71bc3d31 | 57e3f5c529d2af11276b1529
38 | 5 | tens slider for turns counter | tens_carry_levers_-_tens_slider_for_turns_counter.stl | 100% infill at 0.1mm layer height. Support at 80% infill. Print upright. If your bed travels on the y-axis, orient them so their long edge is along the y-axis | 10006 |  | IN_PROGRESS | JaD | 913f1239a7e49948ae87f11a | w | eafe4a700fe87f2b71bc3d31 | 57e3f5c529d2af11276b1529
39 | 1 | tens bell c-clip | tens_bell_c-clip_-_tens_bell_c-clip.stl | 40% infill at 0.2mm layer height | 10133 |  | PENDING | JHD | f3cf886338e5f049afa23a20 | w | eafe4a700fe87f2b71bc3d31 | 57e3f5c529d2af11276b1529
40 | 1 | tens bell spring | tens_bell_spring_-_tens_bell_spring.stl | 100% infill at 0.1mm layer height and 30% support infill | 10070 |  | PENDING | JJD | 5bfa323f833ab80281b52627 | w | eafe4a700fe87f2b71bc3d31 | 57e3f5c529d2af11276b1529
41 | 1 | clearing cap tooth segment spacer | clearing_cap_teeth_-_clearing_cap_tooth_segment_spacer.stl | 30% infill at 0.1mm layer height | 10143 |  | PENDING | JKD | 22488dfb559463539843dbb8 | w | eafe4a700fe87f2b71bc3d31 | 57e3f5c529d2af11276b1529
42 | 2 | clearing cap teeth | clearing_cap_teeth_-_clearing_cap_teeth.stl | 30% infill at 0.1mm layer height | 10142 |  | PENDING | JHD | 22488dfb559463539843dbb8 | w | eafe4a700fe87f2b71bc3d31 | 57e3f5c529d2af11276b1529
43 | 13 | results dial type 2 | results_dial_-_results_dial_type_2.stl | 40% infill at 0.1mm layer height and 18% support infill | 10045 |  | PENDING | JQH | 03225272db9ec3f97dd50436 | w | eafe4a700fe87f2b71bc3d31 | 57e3f5c529d2af11276b1529
44 | 4 | results dial type 1 | results_dial_-_results_dial_type_1.stl | 40% infill at 0.1mm layer height and 18% support infill | 10043 |  | PENDING | JHD | 03225272db9ec3f97dd50436 | w | eafe4a700fe87f2b71bc3d31 | 57e3f5c529d2af11276b1529
45 | 1 | step drum or step drum upper | One of Main_Axle_and_Step_Drum.stl or Step_Drum_upper.stl | 30% infill at 0.2mm layer height until 80.88mm for step drum or 16mm for step drum upper and then 100% infill from there on up. 30% support infill | 10001 10003 10072 10076 10078 10079 10080 10081 10082 10083 10084 10087 10090 10091 10096 10119 |  | PENDING | JHD | 2f2c8ea51a303bfd0741da2b | w | eafe4a700fe87f2b71bc3d31 | 57e3f5c529d2af11276b1529
46 | 1 | counter ring washer | counter_ring_washer_-_counter_ring_washer.stl | 20% infill at 0.2mm layer height | 10098 |  | PENDING | JHD | da96c979d5736d036b30d732 | w | eafe4a700fe87f2b71bc3d31 | 57e3f5c529d2af11276b1529
47 | 1 | clearing cover | clearing_cover_-_clearing_cover.stl | 40% infill at 0.1mm layer height and 25% support infill. | 10030 |  | PENDING | JHD | 57cab7e580a9ca01451ba522 | w | eafe4a700fe87f2b71bc3d31 | 57e3f5c529d2af11276b1529
48 | 1 | retaining ring for tens bell | retaining_ring_for_tens_bell_-_retaining_ring_for_tens_bell.stl | 20% infill at 0.2mm layer height | 10031 |  | PENDING | JHD | 4af2a27d2b9374dc5812cb3e | w | eafe4a700fe87f2b71bc3d31 | 57e3f5c529d2af11276b1529
49 | 1 | antireversal plate | antireversal_plate_-_antireversal_plate.stl | 20% infill at 0.2mm layer height | 10010 |  | PENDING | JHD | 94f2489d81f23ac6b3dba10f | w | eafe4a700fe87f2b71bc3d31 | 57e3f5c529d2af11276b1529
50 | 1 | base plate | base_plate_-_base_plate.stl | 20% infill at 0.2mm layer height | 10160 |  | IN_PROGRESS | JHD | 0bf2c96b3760de80b6a4edb9 | w | eafe4a700fe87f2b71bc3d31 | 57e3f5c529d2af11276b1529
51 | 1 | spring sleeve clip | spring_sleeve_clip_-_spring_sleeve_clip.stl | 40% infill at 0.1mm layer height | 10036 |  | PENDING | JHD | 84f4e0263ddc9926c6073aa1 | w | eafe4a700fe87f2b71bc3d31 | 57e3f5c529d2af11276b1529
52 | 1 | lower housing | Lower_Housing.stl | 30% infill at 0.1mm layer height and 30% support infill | 10062 |  | PENDING | JHD | e5492870afc690232f1d644b | w | eafe4a700fe87f2b71bc3d31 | 57e3f5c529d2af11276b1529
53 | 1 | clearing stop pin sleeve | clearing_stop_pin_sleeve_-_clearing_stop_pin_sleeve.stl | 100% infill at 0.1mm layer height | 10095 |  | PENDING | JHD | f514cef502c14c98f58f1dc2 | w | eafe4a700fe87f2b71bc3d31 | 57e3f5c529d2af11276b1529
54 | 9 | Spring clip for transmission axle | Spring_clip_for_transmission_axle_-_Spring_clip_for_transmission_axle.stl | Don't print this -- Use clear fingernail polish to hold fixed transmission gears in place 100% infill at 0.1mm layer height | 10097 |  | PENDING | JHD | da8a68483c2fb83842970ffa | w | eafe4a700fe87f2b71bc3d31 | 57e3f5c529d2af11276b1529
55 | 1 | digits cover | digits_cover_-_digits_cover.stl | 30% infill at 0.1mm layer height and 25% support infill | 10089 |  | PENDING | JHD | b8d14e555254b94d29c6fafa | w | eafe4a700fe87f2b71bc3d31 | 57e3f5c529d2af11276b1529
56 | 1 | main body | main_body_-_main_body.stl | 30% infill at 0.2mm layer height and 25% support infill | 10011 |  | PENDING | JHD | 694b887fe6e76641ef9d9444 | w | eafe4a700fe87f2b71bc3d31 | 57e3f5c529d2af11276b1529
57 | 1 | bearing plate | bearing_plate_-_bearing_plate.stl | 20% infill at 0.2mm layer height and 18% support infill | 10077 |  | PENDING | JHD | 423b61f344b561a45c29dd99 | w | eafe4a700fe87f2b71bc3d31 | 57e3f5c529d2af11276b1529
58 | 2 | clearing ring rivet | clearing_ring_rivet_-_clearing_ring_rivet.stl | 30% infill at 0.1mm layer height and 30% support infill | 10093 |  | PENDING | JHD | 67e80cf8c84910ddd4012f0f | w | eafe4a700fe87f2b71bc3d31 | 57e3f5c529d2af11276b1529
59 | 1 | cover ring | cover_ring_-_cover_ring.stl | 30% infill at 0.2mm layer height | 10071 |  | PENDING | JHD | ea20768cf761b5814756960f | w | eafe4a700fe87f2b71bc3d31 | 57e3f5c529d2af11276b1529
60 | 8 | number roll carry pin half | number_roll_carry_pins_-_number_roll_carry_pin_half.stl | 100% infill at 0.1mm layer height printed horizontally | 10021 |  | PENDING | JID | ea0b79ea419131d0a895abec | w | eafe4a700fe87f2b71bc3d31 | 57e3f5c529d2af11276b1529
61 | 7 | number roll carry pin full | number_roll_carry_pins_-_number_roll_carry_pin_full.stl | 100% infill at 0.1mm layer height printed horizontally | 10019 |  | PENDING | JHD | ea0b79ea419131d0a895abec | w | eafe4a700fe87f2b71bc3d31 | 57e3f5c529d2af11276b1529
62 | 1 | main crank | main_crank_-_main_crank.stl | 30% infill at 0.1mm layer height and 18% support infill | 10242 with 10022 |  | PENDING | JHD | 587aa4ad81a6c43c6b25d29d | w | eafe4a700fe87f2b71bc3d31 | 57e3f5c529d2af11276b1529
63 | 8 | digit selector screw | digit_selector_screw_-_digit_selector_screw.stl | 100% infill at 0.1mm layer height and threaded with an M4 die. File the part that will be threaded before threading to prevent splitting along layers | 10075 |  | PENDING | JHD | a648ba96976011db1c5b2e8a | w | eafe4a700fe87f2b71bc3d31 | 57e3f5c529d2af11276b1529
64 | 1 | upper outer sleeve | upper_outer_sleeve_-_upper_outer_sleeve.stl | 30% infill at 0.1mm layer height | 10085 |  | PENDING | JHD | 51cc412974bfcba41355a30f | w | eafe4a700fe87f2b71bc3d31 | 57e3f5c529d2af11276b1529
65 | 8 | selector knob | selector_knob_-_selector_knob.stl | 30% infill at 0.1mm layer height and 28% support infill | 10057 |  | PENDING | JHD | 8d72c2b65f43d9c2bc5808b9 | w | eafe4a700fe87f2b71bc3d31 | 57e3f5c529d2af11276b1529
66 | 1 | reverse rotation prevention pawl | zero_positioning_disc_parts_-_reverse_rotation_prevention_pawl.stl | 20% infill at 0.2mm layer height | 10113 |  | PENDING | JHD | 22d7b185d6865c3582353504 | w | eafe4a700fe87f2b71bc3d31 | 57e3f5c529d2af11276b1529
67 | 1 | zero positioning lever | zero_positioning_disc_parts_-_zero_positioning_lever.stl | 20% infill at 0.2mm layer height | 10114 |  | PENDING | JPD | 22d7b185d6865c3582353504 | w | eafe4a700fe87f2b71bc3d31 | 57e3f5c529d2af11276b1529
68 | 15 | tens slide bearing | tens_slide_bearing_-_tens_slide_bearing.stl | 100% infill at 0.1mm layer height and support | 10018 |  | PENDING | JHD | e0a683564c48485246c2a743 | w | eafe4a700fe87f2b71bc3d31 | 57e3f5c529d2af11276b1529
69 | 10 | position marker | position_marker_-_position_marker.stl | 100% infill at 0.1mm layer height | 10046 |  | PENDING | JHD | 1caeacfddbc5755186bf76fe | w | eafe4a700fe87f2b71bc3d31 | 57e3f5c529d2af11276b1529
70 | 17 | digits axle | digits_axle_-_digits_axle.stl | 100% infill at 0.1mm layer height and 25% support infill | 10008 |  | IN_PROGRESS | JHD | 192f35af034ad57f3e437ffb | w | eafe4a700fe87f2b71bc3d31 | 57e3f5c529d2af11276b1529
71 | 1 | main axle pin for zero positioning disc | main_axle_pin_for_zero_positioning_disc.stl | 100% infill at 0.1mm layer height printed horizontally |  |  | PENDING | JrD | 5ae08684b85f456fe582a1f9 | w | eafe4a700fe87f2b71bc3d31 | 57e3f5c529d2af11276b1529
72 | 1 | main axle pin for crank handle | main_axle_pin_for_crank_handle.stl | 100% infill at 0.1mm layer height printed horizontally |  |  | PENDING | JHD | 9682291eb26da129b6a8b2ee | w | 8aa21473fbd1e721e7abe465 | 284343ba7fa12e797ade2e9a
73 | 1 | carriage pin | carriage_pin.stl | same as number roll carry pin full -- drilled hole through knurled upper carriage and digits cover at the appropriate size to place this. |  |  | PENDING
74 | 1 | zero positioning plate securing spring | zero_positioning_plate_securing_spring.stl | 100% infill at 0.1mm layer height | 10118 |  | PENDING
75 | 1 | crank pin | crank_pin_-_crank_pin.stl | Print horizontally at 100% infill at 0.1mm layer height with support | 10022 |  | PENDING
76 | 1 | zero positioning lever bolt sleeve | zero_positioning_lever_bolt_sleeve.stl | 30% infill at 0.2mm layer height |  |  | PENDING
77 | 1 | anti-reversal pawl bolt sleeve | anti-reversal_pawl_bolt_sleeve.stl | 30% infill at 0.2mm layer height |  |  | PENDING
78 | 3 | step drum pin | step_drum_joining_pin.stl | Print if printing step drum upper and lower. 100% infill at 0.2mm layer height |  |  | PENDING

## Non-Printed Parts
Document: | Curta 3x FDM tools
Description
State: | IN_PROGRESS |  |  |  | BOM Type: | Workspace
[5 empty] | Created: | 2016-12-04 08:42
ITEM | QTY | NAME | DESCRIPTION | LINK
1 | 2 | M5 hex head 10mm | for zero positioning lever roller and for anti-rotation plate | boltdepot.com
2 | 1 | M5 hex head 20mm | for anti-reversal pawl | boltdepot.com
3 | 1 | M5 hex head 30mm | for zero positioning lever attachment | boltdepot.com
4 | 2 | M5 nut | for zero positioning lever attachment | boltdepot.com
5 | 6 | M4 Philips 10mm | for selector shaft retaining plates for blocking position marker entry points (black color to match Curta paint) | boltdepot.com
6 | 15 | M4 hex head 16mm | around upper casting to hold carry levers | boltdepot.com
7 | 15 | carry lever springs | Use 3D printed tool and 0.6mm diameter music wire | Amazon.com
8 | 7 | M4 nuts | support columns and reversing lever | boltdepot.com
9 | 9 | 5mm ball | selector knob and reversing lever ball | Amazon.com
10 | 9 | selector knob springs | selector knob and reversing lever springs These pens have a spring you can cut in half and get two springs from each pen | Amazon.com
11 | 6 | M3 phillips pan head 10mm | carriage ring -- used for low profile head secures transmission shaft cover ring -- used for small diameter head | boltdepot.com
12 | 18 | 6mm ball bearing | Prevents extra rotation of transmission shafts Also used to prevent lifting the carriage during an operation | Amazon.com
13 | 10 | position marker spring | 0.4x3x5mm spring placed under position markers -- used with ball below | eBay
14 | 10 | 3mm position marker ball | facilitates smooth movement of position markers | Amazon.com
15 | 1 | spring for clearing ring stop pin | 0.6x5x20mm spring raises stop pin when clearing ring is in home position | eBay
16 | 2 | 5mm Philips flat head 60mm | secures base cap | boltdepot.com
17 | 1 | torsion spring for zero positioning lever | Use 3/8" drill bit and 0.6mm diameter music wire (same as above -- order just one) | Amazon.com
18 | 1 | torsion spring for anti-reversal pawl | Use 3/8" drill bit with masking tape and 1.1mm diameter music wire | Amazon.com
19 | 1 | upper carriage spring | 1.8x28x40mm spring adds downwards pressure of carriage onto Curta base | eBay

## Tools
Document: | Curta 3x FDM assembly tools
Description
State: | IN_PROGRESS |  |  | BOM Type: | Workspace
|  |  |  | Created: | 2016-12-04 08:42
ITEM | NAME | DESCRIPTION | LINK
1 | 3D Printer | 0.4mm nozzle, min 160x160x170mm build volume
2 | Set of needle files |  | Amazon.com
3 | Sandpaper | 80, 120, 220, 320, 400, 600 grit based on finish desired | Amazon.com
4 | Drill | optional -- metric bits would be helpful (I didn't have them)
5 | Screwdriver | Philips | Amazon.com
6 | Plastic safe lubricant | I used a Teflon (PTFE) dry lubricant -- easy application; no mess | Amazon.com
7 | Cyanoacrylate glue |  | Amazon.com
8 | Blue thread lock | optional | Amazon.com
9 | Needle-nose pliers |  | Amazon.com
10 | Hobby knife |  | Amazon.com
11 | Metric tap & die set |  | Amazon.com
12 | Digital calipers |  | Amazon.com

## 3D Printed Tools
Document: | 3D Printed Tools |  |  |  |  | Open in Onshape | <USED FOR METADATA UPDATE>
Workspace: | Main
BOM of Assembly: | Assembly 1 |  |  |  | BOM Type: | Workspace
Description |  |  |  |  | Created: | 2016-12-04 08:42
Part number:
Revision:
State: | IN_PROGRESS
ITEM | QTY | NAME | DESCRIPTION | PART NUMBER | REVISION | STATE | PART_ID | ELEMENT_ID | W_OR_V | WS_VER_ID | DOCUMENT_ID
1 | 1 | carry lever spring tool |  |  |  | IN_PROGRESS | JHD | 32299fa43012cb48f2e8708e | w | 8aa21473fbd1e721e7abe465 | 284343ba7fa12e797ade2e9a