## Tabellenblatt1
| type | size | qty | comments | Germany | USA | Brazil
hardware | allen key screws DIN912 / ISO 4762 | M3 x12mm | 50 |  | online-schrauben.de | McMaster-Carr | Mercado Livre
|  | M4 x12mm | 4 |  | " | McMaster-Carr | Mercado Livre
|  | M2 x30mm | 2 |  | " | McMaster-Carr | Mercado Livre
| Nuts DIN 934 / ISO 4032 | M2 | 2 |  | online-schrauben.de | McMaster-Carr | Mercado Livre
|  | M3 | 40 |  | " | McMaster-Carr | Mercado Livre
|  | M4 | 4 |  | " | McMaster-Carr | Mercado Livre
| Ball bearings | 6001 | 4 | The total cost for bearings shouldnt exceed 20$. | Kugellagerexpress | McMaster-Carr | Mercado Livre
|  | 6801 | 1 |  | Kugellagerexpress | McMaster-Carr | Mercado Livre
| Timing Belt | GT2 6mm pitch: 2mm | 2 meters |  | Ebay | Amazon | Mercado Livre
electronics | Arduino Uno Clone |  | 1 | Get a Mega if youre not able to solder | Ebay | eBay | Mercado Livre
| 16x2 LCD shield with 6 buttons |  | 1 |  | Ebay | eBay | Mercado Livre
| 28BYJ-48 steppers 5V |  | 2 |  | Ebay | eBay | Mercado Livre
| ULN2003 driver board (usually included with stepper) |  | 2 | if possible take the green drivers, blue ones seem to cause troubles | ^ dabei | ^included | Mercado Livre
| male-to-female jumper cables for Arduino |  | multiple |  |  | eBay | Mercado Livre
| DC-DC Buck step-down converter LM2596 | like this one | 1 |  | Ebay | Ebay | Mercado Livre
| bubble level round d=65mm |  | 1 |  | Ebay | Amazon
rubber/isolation tape
optional | HC-06 Bluetooth slave 4-pin |  | 1 | for bluetooth control, Android only, unfinished |  | eBay | Mercado Livre
| M14 x50mm Hex head screw (can be printed, but not implemented yet) |  | 3 | https://www.thingiverse.com/thing:4199778 |  | McMaster-Carr
| Pulley, if youre not sure if your printer can print one | GT2 d=5mm 20 teeth | 2 |  | Ebay | included with the belt amazon | Mercado Livre
| PTC heater 12V, lowest temp rating you can find | take a small one | 1 | Recommended if the mount is being used in sub 0°C temps |  | Aliexpress | Aliexpress
| M2 x8mm allen screws and nuts |  | 4 | Just in case you ever want to make the autoguider and are buying screws now anyways |  | McMaster-Carr